## Tabelle1
Pvsyst PAN file field |  | Manufacturer | Model | PAN file | Specifications | Available since | Nominal power | Negative Tolerance | Positive Tolerance | Technology | Cells in series | Strings in parallel | Reference Conditions Gref (irradiance STC) | Reference Conditions Tref (Temperature STC) | V_MPP (MPP Voltage) | I_MPP (MPP Current) | V_OC (Open Circuit Voltage) | I_SC (Short Circuit Current) | alpha_Isc (temperature coefficient of Isc) in %/K | alpha_Voc (temperature coefficient of Voc) in %/K | alpha_Pmpp (temperature coefficient of MPP power) in %/K | R_shunt at irradiance = 0 W/m² in Ohm | exponent of R_shunt | R_shunt at irradiance = 1000 W/m² in Ohm | R_series in Ohm |  | Gamma | Maximum Voltage IEC in V | Maximum Voltage UL (US) in V | Nr of bypass diodes | Diode direct voltage in V |  | Module length in mm | Module width in mm | Module thickness in mm | Weight in kg | Module Area in m² | [8 empty] | Frame material | Front glass | Connector
Input in PVSOL |  | yes | yes |  |  |  | yes |  |  | yes | yes |  |  |  | yes | yes | yes | yes | yes | yes | yes | [8 empty] | yes |  |  | yes | yes | yes | yes
Example | PV_ | Generic | Mono 250 Wp 60 cells | Generic_Mono_250W.PAN | Typical | 2015 | 250 | 0 | 3 | Si-mono | 60 | 1 | 1000 | 25 | 30.7 | 8.14 | 37.4 | 8.63 | 0.05 | -0.34 | -0.45 | 1200 | 5.5 | 300 | 0.289 | 0 | 0.913 | 1000 | 600 | 3 | -0.7 | 10.36 | 1640 | 992 | 50 | 19.8 | 1.627 | 0 | 0 | 237 | 1.422 | EUR | 0 | 0 | 0 | Aluminium | 3.2 mm tempered | MC-4 | Generic module for DEMO
Paste for PAN file export here and separate by semicolons